## Phoenix Dynamometer
Phoenix Dynamometer, LLC
Water Recirculation System Savings Calculator | [8 empty] | Rev 011
www.phoenixdyno.com
Start here !
Select units/options in the drop down menus and enter values in the blue cells below
[5 empty] | GPM |  |  | DESCRIPTION
Enter dynamometer rated power in: |  |  |  | 2500 | 182.1429 |  |  | Water flow requirement per devise, without the use of a water recirculation system.
Do you use water to cool the Engine/Motor? |  |  |  |  | 82
Do you use water to cool intake air? |  |  |  |  | 120.5882 |  |  | When a recirculation system is used, water flow (not usage) per device increases by approximately 30%.
Do you use water to cool engine oil? |  |  |  |  | 14.7059
Do you use water to cool fuel? |  |  |  |  | 14.7059
Enter the cost of 1 | of water: |  |  | 1.18
Enter the cost of 1 Kwh of electricity: |  |  |  | 0.11763 |  |  | Warning
Enter expected monthly operation (in hours): |  |  |  | 200 |  | The algorithm is based on a facility supplied water and ambient wet bulb temperatures of 21°C [70°F].
*Ccf = 100 ft3
Select Currency:
If your local condition are different, please do not hesitate to contact us for a free system evaluation. Our services extend world wide and we can make significant improvements even on existing systems.
|  | Monthly Savings : | $ | 7038.2173
sales@phoenixdyno.com
NOTES

## Sheet1 (hidden)
| Power Absorption | Engine Cooling | Intake Cooling | Oil Cooling | Fuel Cooling | Water Use | Electricity Use | Currency selection
Selections | Kw | Yes | Yes | Yes | Yes | m3 |  | USD
| HP | No | No | No | No | * Ccf |  | EURO
Choice | 2 | 1 | 1 | 1 | 1 | 2 |  | 1
Power (HP) | 2500 | 2500 | 2500 | 2500 | 2500 | 0.0013369 |  | USD
GPM | 182.1429 | 82 | 120.5882 | 14.7059 | 14.7059
G/month without recycling | 2185714.2857 | 984000 | 1447058.8235 | 176470.5882 | 176470.5882 | 6644.0031 | 0
G/month with recycling | 30600 | 13776 | 20258.8235 | 2470.5882 | 2470.5882 | 93.016 | 5882.4055
Percent (%) contribution | 43.98% | 19.8% | 29.12% | 3.551% | 3.551% | 0.1335%
| 3096 | 1394 | 2050 | 250 | 250
| Year 1 | Year 2 | Year 3 | Year 4 | Year 5
| 84458.6078 | 168917.2157 | 253375.8235 | 337834.4314 | 422293.0392
Monthly Savings Contribution ($)